## Tabelle1
Field Type | Name Attribute | Unit | Description | Value | Type | Required | Example | Notes | Version
configuration | id |  | Reference id for measurement data node |  |  | x |  |  | 2.0.1
configuration | type |  | device type | inverter |  | x |  |  | 2.0.1
configuration | uid |  | device unique identifier |  |  | x | INV12345 |  | 2.0.1
configuration | name |  | device name |  |  |  | Inverter A |  | 2.0.1
configuration | serial |  | device serial |  |  |  | INV11.22.33 |  | 2.0.1
configuration | vendor |  | device vendor |  |  |  | vendor 123 |  | 2.0.1
configuration | model |  | device model | [5 empty] | 2.0.1
configuration | firmware |  | device firmware |  |  |  | 1.23.3 |  | 2.0.1
datapoints | E_INT | kWh | Energy generated per interval | [5 empty] | 2.0.1
datapoints | P_AC[1..x] | W | Power AC (single phase or accumulated) |  |  | x |  |  | 2.0.1
datapoints | E_DAY | kWh | Energy generated per day | [5 empty] | 2.0.1
datapoints | E_YEAR | kWh | Energy generated per year | [5 empty] | 2.0.1
datapoints | E_TOTAL | kWh | Total generated energy | [5 empty] | 2.0.1
datapoints | P_DC[1..x] | W | Power DC (single string or accumulated) | [5 empty] | 2.0.1
datapoints | U_DC[1..x] | V | Voltage DC (single string or accumulated) | [5 empty] | 2.0.1
datapoints | I_DC[1..x] | A | Current DC (single string or accumulated) | [5 empty] | 2.0.1
datapoints | U_AC[1..x] | V | Voltage AC (single phase or accumulated) | [5 empty] | 2.0.1
datapoints | I_AC[1..x] | A | Current AC (single phase or accumulated) | [5 empty] | 2.0.1
datapoints | F_AC[1..x] | Hz | Grid frequency (single phase or accumulated) | [5 empty] | 2.0.1
datapoints | S_AC[1..x] | VA | Apparent power (single phase or accumulated) | [5 empty] | 2.0.1
datapoints | Q_AC[1..x] | VAR | Reactive power (single phase or accumulated) | [5 empty] | 2.0.1
datapoints | T_WR[1..x] | °C | inverter temparatures | [5 empty] | 2.0.1
datapoints | PC | % | Power Control | [5 empty] | 2.0.1
datapoints | COS_PHI_NOM |  | Cos Phi given value | [5 empty] | 2.0.1
datapoints | COS_PHI |  | Cos Phi actual value | [5 empty] | 2.0.1
datapoints | COS_PHI_LOAD |  | Inductive or capacitive load (c/i) | [5 empty] | 2.0.1
datapoints | A_IN[1..x] |  | Analogue inputs | [5 empty] | 2.0.1
datapoints | D_IN[1..x] |  | Digital inputs | [5 empty] | 2.0.1
datapoints | FT_AC_DAY | min | Feed in Time Day AC | [5 empty] | 2.0.1
datapoints | FT_AC_TOTAL | hour | Feed in Time Total AC | [5 empty] | 2.0.1
datapoints | OT_AC_DAY | min | Operation Time DAY | [5 empty] | 2.0.1
datapoints | OT_AC_TOTAL | hour | Operation Time TOTAL | [5 empty] | 2.0.1
datapoints | R_ISO | kOhm | Isolation resistant | [5 empty] | 2.0.1
datapoints | I_GDFI | mA | Earth leakage current | [5 empty] | 2.0.1
datapoints | STATE[1..x] |  | Global inverter state conditions | [5 empty] | 2.0.1
datapoints | ERROR[1..x] |  | Global inverter error conditions | [5 empty] | 2.0.1
datapoints | R_AC | mOhm | Grid impedance | [5 empty] | 2.0.1
datapoints | U_AC_ L1L2 | V | Volts L1-L2 | [5 empty] | 2.0.1
datapoints | U_AC_ L2L3 | V | Volts L2-L3 | [5 empty] | 2.0.1
datapoints | U_AC_ L3L1 | V | Volts L3-L1 | [5 empty] | 2.0.1
datapoints | I_DC[1..x]_[1..x] | A | Current DC (multiple phases) | [5 empty] | 2.0.5
datapoints | QS_TX |  | Telegrams transmitted (communication quality) | [5 empty] | 2.0.9
datapoints | QS_RX |  | Telegrams received (communication quality) | [5 empty] | 2.0.9