## Tabelle1
Field Type | Name Attribute | Unit | Description | Value | Type | Required | Example | Notes | Version
configuration | id |  | Reference id for measurement data node |  |  | x |  |  | 2.0.1
configuration | type |  | device type | meteo |  | x |  |  | 2.0.1
configuration | uid |  | device unique identifier |  |  | x | MET12345 |  | 2.0.1
configuration | name |  | device name |  |  |  | Meteo A |  | 2.0.1
configuration | serial |  | device serial |  |  |  | MET11.22.33 |  | 2.0.1
configuration | vendor |  | device vendor |  |  |  | vendor 123 |  | 2.0.1
configuration | model |  | device model | [5 empty] | 2.0.1
configuration | firmware |  | device firmware |  |  |  | 1.23.3 |  | 2.0.1
datapoints | SRAD[1..x] | W/m² | Irradiation sensors | [5 empty] | 2.0.1
datapoints | T[1..x] | °C | Temperature values | [5 empty] | 2.0.1
datapoints | E_AH_ABS[1..x] | g/m³ | Absolute humidity | [5 empty] | 2.0.1
datapoints | E_AH_REL[1..x] | % | Relative humidity | [5 empty] | 2.0.1
datapoints | E_ALT[1..x] | m | Local height | [5 empty] | 2.0.1
datapoints | E_AP_ABS[1..x] | hPa | Absolute air pressure | [5 empty] | 2.0.1
datapoints | E_AP_REL[1..x] | hPa | Relative air pressure | [5 empty] | 2.0.1
datapoints | E_AT[1..x] | °C | Air temperature | [5 empty] | 2.0.1
datapoints | E_RF_ABS[1..x] | mm | Absolute precipitation | [5 empty] | 2.0.1
datapoints | E_RF_I[1..x] | mm/h | Precipitation intensity | [5 empty] | 2.0.1
datapoints | E_W_S[1..x] | m/s | Wind speed values | [5 empty] | 2.0.1
datapoints | E_W_S[1..x]_MAX | m/s | Maximum wind speed values | [5 empty] | 2.0.1
datapoints | E_W_D[1..x] | ° | Wind direction values | [5 empty] | 2.0.1
datapoints | STATE[1..x] |  | Global meteo state conditions | [5 empty] | 2.0.1
datapoints | ERROR[1..x] |  | Global meteo error conditions | [5 empty] | 2.0.1
datapoints | E_SNOW_DEPTH[1..x] | m | Snow depth | [5 empty] | 2.0.8
datapoints | QS_TX |  | Telegrams transmitted (communication quality) | [5 empty] | 2.0.9
datapoints | QS_RX |  | Telegrams received (communication quality) | [5 empty] | 2.0.9