## Worksheet
Field Type | Name Attribute | Unit | Description | Value | Required | Example | Version
configuration | id |  | Reference id for measurement data node |  | x | <device id=“1“ type=“meter“> | 2.0.1
configuration | type |  | device type | meter | x | <device id=“1“ type=“meter“> | 2.0.1
configuration | uid |  | device unique identifier |  | x | <uid>MET12345</uid> | 2.0.1
configuration | name |  | device name |  |  | <name>Meter A</name> | 2.0.1
configuration | serial |  | device serial |  |  | <serial>MET11.22.33</serial> | 2.0.1
configuration | vendor |  | device vendor |  |  | <vendor>vendor 123</vendor> | 2.0.1
configuration | model |  | device model |  |  | <model></model> | 2.0.1
configuration | address |  | bus address |  |  | <address>1</address> | 2.0.1
configuration | firmware |  | device firmware |  |  | <firmware>1.23.3</firmware> | 2.0.1
datapoints | M_AC_EQ_CAP_EXP | kVArh | kVAR-hours, Negative - Reactive Energy capacitive exported
datapoints | M_AC_EQ_CAP_IMP | kVArh | kVAR-hours, Positive - Reactive Energy capacitive imported
datapoints | M_AC_EQ_IND_EXP | kVArh | kVAR-hours, Positive - Reactive Energy inductive exported
datapoints | M_AC_EQ_IND_IMP | kVArh | kVAR-hours, Positive - Reactive Energy inductive imported
datapoints | M_AC_ES_EXP | kVAh | kVA-hours - Apparent Energy Exported
datapoints | M_AC_ES_IMP | kVAh | kVA-hours - Apparent Energy Imported
datapoints | M_AC_E_EXP[1..x] | kWh | kW-hours, Exported
datapoints | M_AC_E_IMP[1..x] | kWh | kW-hours, Imported
datapoints | M_AC_F[1..x] | Hz | Frequency
datapoints | M_AC_I[1..3] | A | Current [Phase 1-3]
datapoints | M_AC_I_N | A | Neutral Current
datapoints | M_AC_I_SF |  | CT Ratio (Scalefactor)
datapoints | M_AC_OT_TOTAL | hour | Operation Time TOTAL
datapoints | M_AC_P[1..3] | W | Active Power [Phase 1-3]
datapoints | M_AC_PF_COSPHI[1..x] | cosphi | Power Factor (cos(phi))
datapoints | M_AC_PF_TANPHI | tanphi | Power Factor (tanphi)
datapoints | M_AC_Q[1..3] | VAr | Reactive Power [Phase 1-3]
datapoints | M_AC_S[1..3] | VA | Apparent Power [Phase 1-3]
datapoints | M_AC_U[1..3] | V | Voltage, Phase [1-3]
datapoints | M_AC_U_L1L2 | V | Volts L1-L2
datapoints | M_AC_U_L2L3 | V | Volts L2-L3
datapoints | M_AC_U_L3L1 | V | Volts L3-L1
datapoints | M_DC_E_EXP | kWh | Active Energy DC (export)
datapoints | M_DC_E_IMP | kWh | Active Energy DC (import)
datapoints | M_DC_I[1..3] | A | Current DC [Phase 1-3]
datapoints | M_DC_P[1..3] | W | Power DC [Phase 1-3]
datapoints | M_DC_U[1..3] | V | Voltage DC, Phase [1-3]
datapoints | M_EQ_CAP_INT_EXP | kVArh | Reactive Energy Lead
datapoints | M_EQ_IND_INT_EXP | kVArh | Reactive Energy Lag
datapoints | STATE[1..x]
datapoints | ERROR[1..x] |  | Global meter error conditions
datapoints | QS_TX |  | Telegrams transmitted (communication quality)
datapoints | QS_RX |  | Telegrams received (communication quality)