## Tabelle1
Field Type | Name Attribute | Unit | Description | Value | Type | Required | Example | Notes | Version
configuration | id |  | Reference id for measurement data node |  |  | x | <device id=“1“ type=“inverter“> |  | 2.0.1
configuration | type |  | device type (inverter, meter, meteo, stringbox, battery) |  |  | x | <device id=“1“ type=“inverter“> |  | 2.0.1
configuration | uid |  | device unique identifier |  |  | x | <uid>INV12345</uid> |  | 2.0.1
configuration | name |  | device name |  |  |  | <name>Inverter A</name> |  | 2.0.1
configuration | serial |  | device serial |  |  |  | <serial>INV11.22.33</serial> |  | 2.0.1
configuration | vendor |  | device vendor |  |  |  | <vendor>vendor 123</vendor> |  | 2.0.1
configuration | model |  | device model |  |  |  | <model></model> |  | 2.0.1
configuration | firmware |  | device firmware |  |  |  | <firmware>1.23.3</firmware> |  | 2.0.1
datapoints | E_INT | kWh | Energy generated per interval | [5 empty] | 2.0.1
datapoints | P_AC[1..x] | W | Power AC (single phase or accumulated) |  |  | x |  |  | 2.0.1
datapoints | E_DAY | kWh | Energy generated per day | [5 empty] | 2.0.1
datapoints | E_YEAR | kWh | Energy generated per year | [5 empty] | 2.0.1
datapoints | E_TOTAL | kWh | Total generated energy | [5 empty] | 2.0.1
datapoints | P_DC[1..x] | W | Power DC (single string or accumulated) | [5 empty] | 2.0.1
datapoints | U_DC[1..x] | V | Voltage DC (single string or accumulated) | [5 empty] | 2.0.1
datapoints | I_DC[1..x] | A | Current DC (single string or accumulated) | [5 empty] | 2.0.1
datapoints | U_AC[1..x] | V | Voltage AC (single phase or accumulated) | [5 empty] | 2.0.1
datapoints | I_AC[1..x] | A | Current AC (single phase or accumulated) | [5 empty] | 2.0.1
datapoints | F_AC[1..x] | Hz | Grid frequency (single phase or accumulated) | [5 empty] | 2.0.1
datapoints | S_AC[1..x] | VA | Apparent power (single phase or accumulated) | [5 empty] | 2.0.1
datapoints | Q_AC[1..x] | VAR | Reactive power (single phase or accumulated) | [5 empty] | 2.0.1
datapoints | T_WR[1..x] | °C | inverter temparatures | [5 empty] | 2.0.1
datapoints | PC | % | Power Control | [5 empty] | 2.0.1
datapoints | COS_PHI_NOM |  | Cos Phi given value | [5 empty] | 2.0.1
datapoints | COS_PHI |  | Cos Phi actual value | [5 empty] | 2.0.1
datapoints | COS_PHI_LOAD |  | Inductive or capacitive load (c/i) | [5 empty] | 2.0.1
datapoints | A_IN[1..x] |  | Analogue inputs | [5 empty] | 2.0.1
datapoints | D_IN[1..x] |  | Digital inputs | [5 empty] | 2.0.1
datapoints | FT_AC_DAY | min | Feed in Time Day AC | [5 empty] | 2.0.1
datapoints | FT_AC_TOTAL | hour | Feed in Time Total AC | [5 empty] | 2.0.1
datapoints | OT_AC_DAY | min | Operation Time DAY | [5 empty] | 2.0.1
datapoints | OT_AC_TOTAL | hour | Operation Time TOTAL | [5 empty] | 2.0.1
datapoints | R_ISO | kOhm | Isolation resistant | [5 empty] | 2.0.1
datapoints | I_GDFI | mA | Earth leakage current | [5 empty] | 2.0.1
datapoints | STATE[1..x] |  | Global inverter state conditions |  |  |  | usually we recommend the transmission of just one state and one error code. In this case use “STATE” and “ERROR”. Other states and codes can be transferred, too, but the visualization or usage of the values is not guaranteed. |  | 2.0.1
datapoints | ERROR[1..x] |  | Global inverter error conditions |  |  |  | usually we recommend the transmission of just one state and one error code. In this case use “STATE” and “ERROR”. Other states and codes can be transferred, too, but the visualization or usage of the values is not guaranteed. |  | 2.0.1
datapoints | R_AC | mOhm | Grid impedance | [5 empty] | 2.0.1
datapoints | U_AC_ L1L2 | V | Volts L1-L2 | [5 empty] | 2.0.1
datapoints | U_AC_ L2L3 | V | Volts L2-L3 | [5 empty] | 2.0.1
datapoints | U_AC_ L3L1 | V | Volts L3-L1 | [5 empty] | 2.0.1
datapoints | I_DC[1..x]_[1..x] | A | Current DC (multiple phases) | [5 empty] | 2.0.5