## Tabelle1
Field Type | Name Attribute | Unit | Description | Value | Type | Required | Example | Notes | Version
configuration | id |  | Reference id for measurement data node |  |  | x | <device id=“1“ type=“meter“> |  | 2.0.1
configuration | type |  | device type (inverter, meter, meteo, stringbox, battery) |  |  | x | <device id=“1“ type=“meter“> |  | 2.0.1
configuration | uid |  | device unique identifier |  |  | x | <uid>MET12345</uid> |  | 2.0.1
configuration | name |  | device name |  |  |  | <name>Meter A</name> |  | 2.0.1
configuration | serial |  | device serial |  |  |  | <serial>MET11.22.33</serial> |  | 2.0.1
configuration | vendor |  | device vendor |  |  |  | <vendor>vendor 123</vendor> |  | 2.0.1
configuration | model |  | device model |  |  |  | <model></model> |  | 2.0.1
configuration | firmware |  | device firmware |  |  |  | <firmware>1.23.3</firmware> |  | 2.0.1
datapoints | M_AC_U1 | V | Volts A-N | [5 empty] | 2.0.1
datapoints | M_AC_U2 | V | Volts B-N |  |  | x |  |  | 2.0.1
datapoints | M_AC_U3 | V | Volts C-N | [5 empty] | 2.0.1
datapoints | M_AC_I1 | A | Amps A | [5 empty] | 2.0.1
datapoints | M_AC_I2 | A | Amps B | [5 empty] | 2.0.1
datapoints | M_AC_I3 | A | Amps C | [5 empty] | 2.0.1
datapoints | M_AC_I_N | A | Neutral Current | [5 empty] | 2.0.1
datapoints | M_AC_P | W | Watts, 3-Ph total (Real Power) | [5 empty] | 2.0.1
datapoints | M_AC_P1 | W | Active Power Phase 1 | [5 empty] | 2.0.1
datapoints | M_AC_P2 | W | Active Power Phase 2 | [5 empty] | 2.0.1
datapoints | M_AC_P3 | W | Active Power Phase 3 | [5 empty] | 2.0.1
datapoints | M_AC_Q | VAr | VARs, 3-Ph total (Reactive Power) | [5 empty] | 2.0.1
datapoints | M_AC_S | VA | Vas, 3-Ph total (Apparent Power) | [5 empty] | 2.0.1
datapoints | M_AC_PF_COSPHI | cosphi | Power Factor (cos(phi)) | [5 empty] | 2.0.1
datapoints | M_AC_PF_TANPHI | tanphi | Power Factor (tan(phi)) | [5 empty] | 2.0.1
datapoints | M_AC_F | Hz | Frequency | [5 empty] | 2.0.1
datapoints | M_AC_E_EXP | kWh | kW-hours, Exported | [5 empty] | 2.0.1
datapoints | M_AC_E_IMP | kWh | kW-hours, Imported | [5 empty] | 2.0.1
datapoints | M_AC_EQ_CAP_EXP | kVArh | kVAR-hours, Negative - Reactive Energy capacitive exported | [5 empty] | 2.0.1
datapoints | M_AC_EQ_CAP_IMP | kVArh | kVAR-hours, Positive - Reactive Energy capacitive imported | [5 empty] | 2.0.1
datapoints | M_AC_EQ_IND_EXP | kVArh | kVAR-hours, Positive - Reactive Energy inductive exported | [5 empty] | 2.0.1
datapoints | M_AC_EQ_IND_IMP | kVArh | kVAR-hours, Positive - Reactive Energy inductive imported | [5 empty] | 2.0.1
datapoints | M_AC_ES_IMP | kVAh | kVA-hours - Apparent Power Imported | [5 empty] | 2.0.1
datapoints | M_AC_ES_EXP | kVAh | kVA-hours - Apparent Energy Exported | [5 empty] | 2.0.1
datapoints | M_AC_I_SF | - | CT Ratio (Scalefactor) | [5 empty] | 2.0.1
datapoints | M_AC_I_DEN | - | CT Denominator | [5 empty] | 2.0.1
datapoints | M_AC_I_NUM | - | CT Numerator | [5 empty] | 2.0.1
datapoints | M_AC_I_MUL | - | CT Multiplier | [5 empty] | 2.0.1
datapoints | M_AC_U_SF | - | PT Ratio (Scalefactor) | [5 empty] | 2.0.1
datapoints | M_AC_U_DEN | - | PT Denominator | [5 empty] | 2.0.1
datapoints | M_AC_U_NUM | - | PT Numerator | [5 empty] | 2.0.1
datapoints | M_AC_U_MUL | - | PT Multiplier | [5 empty] | 2.0.1
datapoints | M_AC_U_L1L2 | V | Volts L1-L2 | [5 empty] | 2.0.1
datapoints | M_AC_U_L2L3 | V | Volts L2-L3 | [5 empty] | 2.0.1
datapoints | M_AC_U_L3L1 | V | Volts L3-L1 | [5 empty] | 2.0.1
datapoints | STATE[1..x] |  | Global meter state conditions | [5 empty] | 2.0.1
datapoints | ERROR[1..x] |  | Global meter error conditions | [5 empty] | 2.0.1