## Worksheet
Field Type | Name Attribute | Unit | Description | Value | Required | Example | Version
configuration | id |  | Reference id for measurement data node |  | x | <device id=“1“ type=“battery“> | 2.0.1
configuration | type |  | device type | battery | x | <device id=“1“ type=“battery“> | 2.0.1
configuration | uid |  | device unique identifier |  | x | <uid>BAT12345</uid> | 2.0.1
configuration | name |  | device name |  |  | <name>Battery A</name> | 2.0.1
configuration | serial |  | device serial |  |  | <serial>BAT11.22.33</serial> | 2.0.1
configuration | vendor |  | device vendor |  |  | <vendor>vendor 123</vendor> | 2.0.1
configuration | model |  | device model |  |  | <model></model> | 2.0.1
configuration | firmware |  | device firmware |  |  | <firmware>1.23.3</firmware> | 2.0.1
datapoints | B_CAPACITY | Ah | Nominal capacity
datapoints | B_CHARGE_LEVEL | % | Charge Level
datapoints | B_E_EXP | kWh | Total energy from stacks
datapoints | B_E_IMP | kWh | Total energy to stacks
datapoints | B_E_STORED | kWh | Currently stored energy
datapoints | B_OT_TOTAL | h | Operating Hours
datapoints | B_P_DC | W | Total battery power
datapoints | B_U_BULK | V | Battery charging voltage DC
datapoints | B_U_DC | V | Battery voltage
datapoints | B_U_OC | V | Open circuit voltage
datapoints | T[1..x] | °C | Temperatures
datapoints | STATE[1..x] |  | Global battery state conditions
datapoints | ERROR[1..x] |  | Global battery error conditions
datapoints | QS_TX |  | Telegrams transmitted (communication quality)
datapoints | QS_RX |  | Telegrams received (communication quality)