## Worksheet
Field Type | Name Attribute | Unit | Description | Value | Required | Example | Version
configuration | id |  | Reference id for measurement data node |  | x | <device id=“1“ type=“stringbox“> | 2.0.1
configuration | type |  | device type | stringbox | x | <device id=“1“ type=“stringbox“> | 2.0.1
configuration | uid |  | device unique identifier |  | x | <uid>STR12345</uid> | 2.0.1
configuration | name |  | device name |  |  | <name>Stringbox A</name> | 2.0.1
configuration | serial |  | device serial |  |  | <serial>STR11.22.33</serial> | 2.0.1
configuration | vendor |  | device vendor |  |  | <vendor>vendor 123</vendor> | 2.0.1
configuration | model |  | device model |  |  | <model></model> | 2.0.1
configuration | firmware |  | device firmware |  |  | <firmware>1.23.3</firmware> | 2.0.1
datapoints | A_IN[1..x] |  | Optional analogue inputs
datapoints | D_IN[1..x] |  | Digital input
datapoints | I[1..x] | A | Current value of string 1..x (`I` without number is not allowed) |  | x
datapoints | I_AVG | A | Average value of all string values
datapoints | I_SUM | A | Sum of all string values
datapoints | P_DC | W | DC-Power
datapoints | T[1..x] | °C | Temperatures
datapoints | U_DC | V | DC-Voltage
datapoints | STATE[1..x] |  | Global strongbox state conditions
datapoints | ERROR[1..x] |  | Global stringbox error conditions
datapoints | QS_TX |  | Telegrams transmitted (communication quality)
datapoints | QS_RX |  | Telegrams received (communication quality)