## Tabelle1
Field Type | Name Attribute | Unit | Description | Value | Type | Required | Example | Notes | Version
configuration | id |  | Reference id for measurement data node |  |  | x | <device id=“1“ type=“genset“> |  | 2.0.9
configuration | type |  | device type | genset |  | x | <device id=“1“ type=“genset“> |  | 2.0.9
configuration | uid |  | device unique identifier |  |  | x | <uid>GEN12345</uid> |  | 2.0.9
configuration | name |  | device name |  |  |  | <name>Genset A</name> |  | 2.0.9
configuration | serial |  | device serial |  |  |  | <serial>GEN11.22.33</serial> |  | 2.0.9
configuration | vendor |  | device vendor |  |  |  | <vendor>Vendor 123</vendor> |  | 2.0.9
configuration | model |  | device model |  |  |  | <model>Model ABC</model> |  | 2.0.9
configuration | address |  | bus address |  |  |  | <address>1</address> |  | 2.0.9
configuration | firmware |  | device firmware |  |  |  | <firmware>1.23.3</firmware> |  | 2.0.9
datapoints | COS_PHI |  | Power factor cos phi | [5 empty] | 2.0.9
datapoints | E_INT | kWh | Yield in current interval | [5 empty] | 2.0.9
datapoints | E_TOTAL | kWh | Total yield | [5 empty] | 2.0.9
datapoints | F_AC[1…3] | Hz | Grid frequency (single phase or accumulated) | [5 empty] | 2.0.9
datapoints | FUEL_CONSUMPTION | l/h | Fuel consumption | [5 empty] | 2.0.9
datapoints | FUEL_EFFICIENCY | kWh/l | Fuel efficiency | [5 empty] | 2.0.9
datapoints | FUEL_REMAINING | % | Fuel remaining | [5 empty] | 2.0.9
datapoints | I_AC[1…3] | A | Current AC (single phase or accumulated) | [5 empty] | 2.0.9
datapoints | OT_REMAINING | h | Operation hours remaining | [5 empty] | 2.0.9
datapoints | OT_TOTAL | h | Operation hours | [5 empty] | 2.0.9
datapoints | P_AC[1…3] | W | Power AC (single phase or accumulated) | [5 empty] | 2.0.9
datapoints | Q_AC[1…3] | VAr | Total reactive power (single phase or accumulated) | [5 empty] | 2.0.9
datapoints | S_AC[1…3] | VA | Total apparent power (single phase or accumulated) | [5 empty] | 2.0.9
datapoints | U_AC_L1L2 | V | Voltage phase 1-2 | [5 empty] | 2.0.9
datapoints | U_AC_L2L3 | V | Voltage phase 2-3 | [5 empty] | 2.0.9
datapoints | U_AC_L3L1 | V | Voltage phase 3-1 | [5 empty] | 2.0.9
datapoints | U_AC[1…3] | V | Voltage AC (single phase or accumulated) | [5 empty] | 2.0.9
datapoints | STATE[1…x] |  | Global genset state conditions | [5 empty] | 2.0.9
datapoints | ERROR[1…x] |  | Global genset error conditions | [5 empty] | 2.0.9
datapoints | QS_TX |  | Telegrams transmitted (communication quality) | [5 empty] | 2.0.9
datapoints | QS_RX |  | Telegrams received (communication quality) | [5 empty] | 2.0.9