## Tabelle1
Field Type | Name Attribute | Unit | Description | Value | Type | Required | Example | Notes | Version
configuration | id |  | Reference id for measurement data node |  |  | x | <device id=“1“ type=“meteo“> |  | 2.0.1
configuration | type |  | device type | meteo |  | x | <device id=“1“ type=“meteo“> |  | 2.0.1
configuration | uid |  | device unique identifier |  |  | x | <uid>MET12345</uid> |  | 2.0.1
configuration | name |  | device name |  |  |  | <name>Meteo A</name> |  | 2.0.1
configuration | serial |  | device serial |  |  |  | <serial>MET11.22.33</serial> |  | 2.0.1
configuration | vendor |  | device vendor |  |  |  | <vendor>vendor 123</vendor> |  | 2.0.1
configuration | model |  | device model |  |  |  | <model></model> |  | 2.0.1
configuration | firmware |  | device firmware |  |  |  | <firmware>1.23.3</firmware> |  | 2.0.1
datapoints | SRAD[1…x] | W/m² | Irradiation sensors | [5 empty] | 2.0.1
datapoints | T[1…x] | °C | Temperature values | [5 empty] | 2.0.1
datapoints | E_AH_ABS[1…x] | g/m³ | Absolute humidity | [5 empty] | 2.0.1
datapoints | E_AH_REL[1…x] | % | Relative humidity | [5 empty] | 2.0.1
datapoints | E_ALT[1…x] | m | Local height | [5 empty] | 2.0.1
datapoints | E_AP_ABS[1…x] | hPa | Absolute air pressure | [5 empty] | 2.0.1
datapoints | E_AP_REL[1…x] | hPa | Relative air pressure | [5 empty] | 2.0.1
datapoints | E_AT[1…x] | °C | Air temperature | [5 empty] | 2.0.1
datapoints | E_RF_ABS[1…x] | mm | Absolute precipitation | [5 empty] | 2.0.1
datapoints | E_RF_I[1…x] | mm/h | Precipitation intensity | [5 empty] | 2.0.1
datapoints | E_W_S[1…x] | m/s | Wind speed values | [5 empty] | 2.0.1
datapoints | E_W_S[1…x]_MAX | m/s | Maximum wind speed values | [5 empty] | 2.0.1
datapoints | E_W_D[1…x] | ° | Wind direction values | [5 empty] | 2.0.1
datapoints | ERROR[1…x] |  | Global meteo error conditions | [5 empty] | 2.0.1
datapoints | E_SNOW_DEPTH[1…x] | m | Snow depth | [5 empty] | 2.0.8
datapoints | E_F_S[1…x] | rpm | Fan speed | [5 empty] | 2.0.8
datapoints | E_IH_REL[1…x] | % | Internal relative humidity | [5 empty] | 2.0.8
datapoints | E_IP_ABS[1…x] | hPa | Internal air pressure | [5 empty] | 2.0.8
datapoints | E_PRECIPITATION |  | Type of precipitation | [5 empty] | 2.0.8
datapoints | E_TILT[1…x] | ° | Sensor Tilt (relative to horizontal) | [5 empty] | 2.0.8
datapoints | SLI_RAW[1…x] | % | Soiling Loss Raw | [5 empty] | 2.0.8
datapoints | SLI[1…x] | % | Soiling Loss | [5 empty] | 2.0.8
datapoints | SNOW_LOAD[1…x] | kg/m² | Snow load | [5 empty] | 2.0.8
datapoints | SUN_H[1…x] | h | Sunshine duration | [5 empty] | 2.0.8
datapoints | QS_TX |  | Telegrams transmitted (communication quality) | [5 empty] | 2.0.9
datapoints | QS_RX |  | Telegrams received (communication quality) | [5 empty] | 2.0.9