## Tabelle1
Field Type | Name Attribute | Unit | Description | Value | Type | Required | Example | Notes | Version
configuration | id |  | Reference id for measurement data node |  |  | x | <device id=“1“ type=“meter“> |  | 2.0.1
configuration | type |  | device type | meter |  | x | <device id=“1“ type=“meter“> |  | 2.0.1
configuration | uid |  | device unique identifier |  |  | x | <uid>MET12345</uid> |  | 2.0.1
configuration | name |  | device name |  |  |  | <name>Meter A</name> |  | 2.0.1
configuration | serial |  | device serial |  |  |  | <serial>MET11.22.33</serial> |  | 2.0.1
configuration | vendor |  | device vendor |  |  |  | <vendor>vendor 123</vendor> |  | 2.0.1
configuration | model |  | device model |  |  |  | <model></model> |  | 2.0.1
configuration | firmware |  | device firmware |  |  |  | <firmware>1.23.3</firmware> |  | 2.0.1
datapoints | M_AC_U[1…3] | V | Voltage, Phase [1-3] | [5 empty] | 2.0.1
datapoints | M_AC_I[1…3] | A | Current [Phase 1-3] | [5 empty] | 2.0.1
datapoints | M_AC_I_N | A | Neutral Current | [5 empty] | 2.0.1
datapoints | M_AC_P[1…3] | W | Active Power [Phase 1-3] | [5 empty] | 2.0.1
datapoints | M_AC_Q[1…3] | VAr | Reactive Power [Phase 1-3] | [5 empty] | 2.0.1
datapoints | M_AC_S[1…3] | VA | Apparent Power [Phase 1-3] | [5 empty] | 2.0.1
datapoints | M_AC_PF_COSPHI[1…x] | cosphi | Power Factor (cos(phi)) | [5 empty] | 2.0.1
datapoints | M_AC_PF_TANPHI | tanphi | Power Factor (tanphi) | [5 empty] | 2.0.1
datapoints | M_AC_F[1…x] | Hz | Frequency | [5 empty] | 2.0.1
datapoints | M_AC_E_EXP[1…x] | kWh | kW-hours, Exported | [5 empty] | 2.0.1
datapoints | M_AC_E_IMP[1…x] | kWh | kW-hours, Imported | [5 empty] | 2.0.1
datapoints | M_AC_EQ_CAP_EXP | kVArh | kVAR-hours, Negative - Reactive Energy capacitive exported | [5 empty] | 2.0.1
datapoints | M_AC_EQ_CAP_IMP | kVArh | kVAR-hours, Positive - Reactive Energy capacitive imported | [5 empty] | 2.0.1
datapoints | M_AC_EQ_IND_EXP | kVArh | kVAR-hours, Positive - Reactive Energy inductive exported | [5 empty] | 2.0.1
datapoints | M_AC_EQ_IND_IMP | kVArh | kVAR-hours, Positive - Reactive Energy inductive imported | [5 empty] | 2.0.1
datapoints | M_AC_ES_IMP | kVAh | kVA-hours - Apparent Power Imported | [5 empty] | 2.0.1
datapoints | M_AC_ES_EXP | kVAh | kVA-hours - Apparent Energy Exported | [5 empty] | 2.0.1
datapoints | M_AC_I_SF | - | CT Ratio (Scalefactor) | [5 empty] | 2.0.1
datapoints | M_AC_U_L1L2 | V | Volts L1-L2 | [5 empty] | 2.0.1
datapoints | M_AC_U_L2L3 | V | Volts L2-L3 | [5 empty] | 2.0.1
datapoints | M_AC_U_L3L1 | V | Volts L3-L1 | [5 empty] | 2.0.1
datapoints | M_AC_OT_TOTAL | hour | Operation Time TOTAL | [5 empty] | 2.0.1
datapoints | M_DC_E_EXP | kWh | Active Energy DC (export) | [5 empty] | 2.0.1
datapoints | M_DC_E_IMP | kWh | Active Energy DC (import) | [5 empty] | 2.0.1
datapoints | M_DC_I[1…3] | A | Current DC [Phase 1-3] | [5 empty] | 2.0.1
datapoints | M_DC_P[1…3] | W | Power DC [Phase 1-3] | [5 empty] | 2.0.1
datapoints | M_DC_U[1…3] | V | Voltage DC, Phase [1-3] | [5 empty] | 2.0.1
datapoints | ERROR[1…x] |  | Global meter error conditions | [5 empty] | 2.0.1
datapoints | QS_TX |  | Telegrams transmitted (communication quality) | [5 empty] | 2.0.9
datapoints | QS_RX |  | Telegrams received (communication quality) | [5 empty] | 2.0.9