## Tabelle1
Field Type | Name Attribute | Unit | Description | Value | Type | Required | Example | Notes | Version
configuration | id |  | Reference id for measurement data node |  |  | x | <device id=“1“ type=“stringbox“> |  | 2.0.1
configuration | type |  | device type | stringbox |  | x | <device id=“1“ type=“stringbox“> |  | 2.0.1
configuration | uid |  | device unique identifier |  |  | x | <uid>STR12345</uid> |  | 2.0.1
configuration | name |  | device name |  |  |  | <name>Stringbox A</name> |  | 2.0.1
configuration | serial |  | device serial |  |  |  | <serial>STR11.22.33</serial> |  | 2.0.1
configuration | vendor |  | device vendor |  |  |  | <vendor>vendor 123</vendor> |  | 2.0.1
configuration | model |  | device model |  |  |  | <model></model> |  | 2.0.1
configuration | firmware |  | device firmware |  |  |  | <firmware>1.23.3</firmware> |  | 2.0.1
datapoints | I[1…x] | A | Current value of string 1…x (I without number is not allowed) |  |  | x |  |  | 2.0.1
datapoints | I_AVG | A | Average value of all string values | [5 empty] | 2.0.1
datapoints | I_SUM | A | Sum of all string values | [5 empty] | 2.0.1
datapoints | T[1…x] | °C | Temperatures | [5 empty] | 2.0.1
datapoints | A_IN[1…x] |  | Optional analogue inputs | [5 empty] | 2.0.1
datapoints | D_IN[1…x] |  | Optional digital inputs | [5 empty] | 2.0.1
datapoints | STATE[1…x] |  | Global strongbox state conditions | [5 empty] | 2.0.1
datapoints | ERROR[1…x] |  | Global stringbox error conditions | [5 empty] | 2.0.1
datapoints | U_DC | V | DC-Voltage | [5 empty] | 2.0.1
datapoints | P_DC | W | DC-Power | [5 empty] | 2.0.1
datapoints | QS_TX |  | Telegrams transmitted (communication quality) | [5 empty] | 2.0.9
datapoints | QS_RX |  | Telegrams received (communication quality) | [5 empty] | 2.0.9